## Tabelle1
Board	Arch	CPU	LIN		RS485		Implementation Remarks
			HW Serial	SW Serial	HW Serial	SW Serial
Arduino Mega	AVR	ATmega2560	ok	ok			Use both Use standard HardwareSerial and NeoHWSerial / Don’t listen while sending for SWSerial (avoid delay bytes)
Arduino Due	ARM	SAM3X8E	ok	no SW Serial		no SW Serial	opening Serial in constructor stalls -> Use begin() & end() for all classes
ESP8266 D1 Mini	ESP8266	ESP8266	ok	ok			Use std HW/SW Serial → BRK via inter-frame pause / EspSoftwareSerial ignores BREAK (=0x00 w/o stop bit) → sync on 0x55
ESP32 Wroom-32U	ESP32	ESP32-D0WD	ok	ok			Use ESP32 HW Serial for BRK detection / EspSoftwareSerial ignores BREAK (=0x00 w/o stop bit) → sync on 0x55
Adafruit Trinket	AVR	ATtiny85	no HW Serial	ok	no HW Serial		Trinket has no UART and only 5.2kB available flash -> / Error status only indicated via pin