## Tabelle1
Board	Arch	CPU	LIN			RS485		Implementation Remarks
			HW Serial	SW Serial	HW Serial Ticker	HW Serial	SW Serial
Arduino Mega	AVR	ATmega2560	ok	ok	Ticker not available	ok	ok	Use both Use standard HardwareSerial and NeoHWSerial / Don’t listen while sending for SWSerial (avoid delay bytes)
Arduino Due	ARM	SAM3X8E	ok	no SW Serial	Ticker not available	ok	no SW Serial	opening Serial in constructor stalls -> Use begin() & end() for all classes
ESP8266 D1 Mini	ESP8266	ESP8266	ok	ok	ok / (1ms update)	ok	ok	Use std HW/SW Serial → BRK via inter-frame pause / EspSoftwareSerial ignores BREAK (=0x00 w/o stop bit) → sync on 0x55 / Min. Ticker period 1ms → up to 1ms delay before response!
ESP32 Wroom-32U	ESP32	ESP32-D0WD	ok	ok	ok / (100us update)	ok	ok	Use ESP32 HW Serial for BRK detection / EspSoftwareSerial ignores BREAK (=0x00 w/o stop bit) → sync on 0x55
Adafruit Trinket	AVR	ATtiny85	no HW Serial	ok	no HW Serial	no HW Serial	ok	Trinket has no UART and only 5.2kB available flash -> / Error status only indicated via pin